## Pins
GPIO | DevkitC | DevkitM | Input | Output | Notes
0 |  |  | — | — | RTC_GPIO0, GPIO0 | IO0_Boot
1 |  |  | OK | OK | RTC_GPIO1, GPIO1, TOUCH1, ADC1_CH0 | SD D1
2 |  |  | OK | OK | RTC_GPIO2, GPIO2, TOUCH2, ADC1_CH1 | SD D0
3 |  |  | OK | OK | RTC_GPIO3, GPIO3, TOUCH3, ADC1_CH2
4 |  |  | OK | OK | RTC_GPIO4, GPIO4, TOUCH4, ADC1_CH3 | 1Wire_1
5 |  |  | OK | OK | RTC_GPIO5, GPIO5, TOUCH5, ADC1_CH4 | 1Wire_4
6 |  |  | OK | OK | RTC_GPIO6, GPIO6, TOUCH6, ADC1_CH5 | 1Wire_2
7 |  |  | OK | OK | RTC_GPIO7, GPIO7, TOUCH7, ADC1_CH6 | 1Wire_6
8 |  |  | OK | OK | I2C SDA | I2C SDA
9 |  |  | OK | OK | I2C SCK | I2C SCK
10 |  |  | OK | OK | RTC_GPIO10, GPIO10, TOUCH10, ADC1_CH9, FSPICS0, FSPIIO4 | LCD CS
11 |  |  | OK | OK | SPI2 MOSI | LCD MOSI
12 |  |  | OK | OK | SPI2 SCK | LCD SCK
13 |  |  | OK | OK | SPI2 MISO | LCD MISO
14 |  |  | OK | OK | RTC_GPIO14, GPIO14, TOUCH14, ADC2_CH3, FSPIWP, FSPIDQS
15 |  |  | OK | OK | RTC_GPIO15, GPIO15, U0RTS, ADC2_CH4, XTAL_32K_P | 1Wire_5
16 |  |  | OK | OK | RTC_GPIO16, GPIO16, U0CTS, ADC2_CH5, XTAL_32K_N | 1Wire_3
17 |  |  | OK | OK | RTC_GPIO17, GPIO17, U1TXD, ADC2_CH6, DAC_1
18 |  |  | OK | OK | RTC_GPIO18, GPIO18, U1RXD, ADC2_CH7, DAC_2, CLK_OUT3
19 |  |  | OK | OK | RTC_GPIO19, GPIO19, U1RTS, ADC2_CH8, CLK_OUT2, USB_D- | LCD DC
20 |  |  | OK | OK | RTC_GPIO20, GPIO20, U1CTS, ADC2_CH9, CLK_OUT1, USB_D+
21 |  |  | OK | OK | RTC_GPIO21, GPIO21 | 12v_1
26 | No_Breakout |  | — | — | SPICS1, GPIO26 | For SPI flash and PSRAM
27 | No_Breakout | No_Breakout | — | — | SPIHD, GPIO27 | For SPI flash and PSRAM
28 | No_Breakout | No_Breakout | — | — | SPIWP, GPIO28 | For SPI flash and PSRAM
29 | No_Breakout | No_Breakout | — | — | SPICS0, GPIO29put only | For SPI flash and PSRAM
30 | No_Breakout | No_Breakout | — | — | SPICLK, GPIO30 | For SPI flash and PSRAM
31 | No_Breakout | No_Breakout | — | — | SPIQ, GPIO31 | For SPI flash and PSRAM
32 | No_Breakout | No_Breakout | — | — | SPID, GPIO32 | For SPI flash and PSRAM
33 | No_Breakout |  | OK | OK | SPIIO4, GPIO33, FSPIHD
34 | No_Breakout |  | OK | OK | SPIIO5, GPIO34, FSPICS0
35 |  |  | OK | OK | SPIIO6, GPIO35, FSPID | Int_Sw2
36 |  |  | OK | OK | SPIIO7, GPIO36, FSPICLK | Int_Sw1
37 |  |  | OK | OK | SPIDQS, GPIO37, FSPIQ | RTC Interrupt 1Hz
38 |  |  | OK | OK | GPIO38, FSPIWP | SD Detect
39 |  |  | OK | OK | MTCK, GPIO39, CLK_OUT3 | SD D2 | JTAG inline debug
40 |  |  | OK | OK | MTDO, GPIO40, CLK_OUT2 | SD D3 | JTAG inline debug
41 |  |  | OK | OK | MTDI, GPIO41, CLK_OUT1 | SD CMD | JTAG inline debug
42 |  |  | OK | OK | MTMS, GPIO42 | SD_CLC | JTAG inline debug
43 |  |  | OK | OK | U0TXD, GPIO43, CLK_OUT1 | TxD
44 |  |  | OK | OK | U0RXD, GPIO44, CLK_OUT2 | RxD
45 |  |  | — | — | GPIO45
46 |  |  | OK | — | GPIO46 |  | Forced Pull-down and Input only.
ESP32-S3-DevKitC-1x: GPIO26..GPIO34
ESP32-S3-DevKitM-1x: GPIO27..GPIO32
Strapping pin: GPIO0, GPIO45 and GPIO46 are strapping pins.
SPI0/1: GPIO26-32 are usually used for SPI flash and PSRAM and not recommended for other uses.
JTAG: GPIO39-42 are typically used for inline debug.
GPI: GPIO46 is fixed to pull-down and is input only.
Fontes:
https://www.studiopieters.nl/esp32-s3-wroom-pinout/
http://wiki.fluidnc.com/en/hardware/ESP32-S3_Pin_Reference
https://mischianti.org/2023/08/10/vcc-gnd-studio-yd-esp32-s3-devkitc-1-clone-high-resolution-pinout-and-specs/
https://taunoerik.art/2023/06/18/esp32-s3-notes-to-myself/

## Features
20 Analogue to Digital Converter (ADC) channels
4 SPI interfaces
2 UART interfaces
2 I2C interfaces
8 PWM (LEDC) output channels
2 Digital to Analogue Converters (DAC)
1 I2S interfaces
14 Capacitive sensing GPIO’s

## Capacitive
Touch GPIO
Touch1 (GPIO 1)
Touch2 (GPIO 2)
Touch3 (GPIO 3)
Touch4 (GPIO 4)
Touch5 (GPIO 5)
Touch6 (GPIO 6)
Touch7 (GPIO 7)
Touch8 (GPIO 8)
Touch9 (GPIO 9)
Touch10 (GPIO 10)
Touch11 (GPIO 11)
Touch12 (GPIO 12)
Touch13 (GPIO 13)
Touch14 (GPIO 14)

## ADC
ADC GPIO
ADC1_CH0 (GPIO 1)
ADC1_CH1 (GPIO 2)
ADC1_CH2 (GPIO 3)
ADC1_CH3 (GPIO 4)
ADC1_CH4 (GPIO 5)
ADC1_CH5 (GPIO 6)
ADC1_CH6 (GPIO7)
ADC1_CH7(GPIO8)
ADC1_CH8 (GPIO 9)
ADC1_CH9 (GPIO 10)
ADC2_CH0 (GPIO 11)
ADC2_CH1 (GPIO 12)
ADC2_CH2 (GPIO 13)
ADC2_CH3 (GPIO 14)
ADC2_CH4 (GPIO 15)
ADC2_CH5 (GPIO 16)
ADC2_CH6 (GPIO 17)
ADC2_CH7 (GPIO 18)
ADC2_CH8 (GPIO 19)
ADC2_CH9 (GPIO 20)

## DAC
DAC GPIO
DAC1 (GPIO17)
DAC2 (GPIO18)

## RTC
RTC GPIO
RTC_GPIO0 (GPIO0) (Strapping pin)
RTC_GPIO1 (GPIO1)
RTC_GPIO2 (GPIO2)
RTC_GPIO3 (GPIO3)
RTC_GPIO4 (GPIO4)
RTC_GPIO5 (GPIO5)
RTC_GPIO6 (GPIO6)
RTC_GPIO7 (GPIO7)
RTC_GPIO8 (GPIO8)
RTC_GPIO9 (GPIO9)
RTC_GPIO10 (GPIO10)
RTC_GPIO11 (GPI11)
RTC_GPIO12 (GPI12)
RTC_GPIO13 (GPIO13)
RTC_GPIO14 (GPIO14)
RTC_GPIO15 (GPIO15)
RTC_GPIO16 (GPIO16)
RTC_GPIO17 (GPIO17)
RTC_GPIO18 (GPIO18)
RTC_GPIO19 (GPIO19)
RTC_GPIO20 (GPIO20)
RTC_GPIO21 (GPIO21)

## PWM
The ESP32-S2 LED PWM controller has 8 independent channels that can be configured to generate PWM signals with different properties.
All pins that can act as outputs can be used as PWM pins.
To set a PWM signal, you need to define these parameters in the code:
Signal’s frequency;
Duty cycle;
PWM channel;
GPIO where you want to output the signal.

## I2C
I2C
The ESP32-S2 has two I2C channels and any pin can be set as SDA or SCL. When using the ESP32-S3 with the Arduino IDE, the default I2C pins are:
GPIO 8 (SDA)
GPIO9 (SCL)

## SPI
SPI
SPI Slave driver is a program that controls ESP32-S3’s SPI peripherals while they function as slaves. ESP32-S3 integrates two general purpose SPI controllers which can be used as slave nodes driven by an off-chip SPI master. SPI2 and SPI3 have independent signal buses with the same respective names.
FSPI
GPIO 34 (CS) | GPIO 10 (CS)
GPIO 35 (MOSI) | GPIO 11 (MOSI)
GPIO 36 (SCK) | GPIO 12 (SCK)
GPIO 37 (MISO) | GPIO 13 (MISO)